## Sheet1
Id	Designator	Package	Quantity	Designation	Supplier and ref
1	FID3,FID2,FID1	Fiducial_1mm_Dia_2.54mm_Outer_CopperTop	3	Fiducial_1mm_Dia_2.54mm_Outer_CopperTop
2	REF**,REF**	MountingHole_3.2mm_M3_ISO7380	2	MountingHole_3.2mm_M3_ISO7380
3	G***	Logo_silk_OSHW_6x6mm	1	LOGO
4	D_LCD1	lcd_16x2_for_TBMAX_charger	1	DISPLAY_HD44780
5	J3	PinHeader_1x03_P2.54mm_Vertical	1	extra
6	U1	SOIC-24W_7.5x15.4mm_P1.27mm	1	CJ125
7	SW1	SW_PUSH_6mm_H7.3mm	1	SW_Push
8	R18,R16,R10,R9,R5	R_1206_3216Metric	5	10k
9	R17,R14	R_1206_3216Metric	2	2.2k
10	R15	R_1206_3216Metric	1	30k
11	R13,R12,R11	R_1206_3216Metric	3	220
12	R8	R_1206_3216Metric	1	6.8k
13	R7,R2	R_1206_3216Metric	2	100k
14	R6	R_1206_3216Metric	1	61.9
15	R4	R_1206_3216Metric	1	4k7
16	R3	R_1206_3216Metric	1	22k
17	R1	R_1206_3216Metric	1	301
18	Q1	SOIC-8_3.9x4.9mm_P1.27mm	1	AO4468
19	J5	TerminalBlock_Phoenix_MKDS-1,5-3-5.08_1x03_P5.08mm_Horizontal	1	UART
20	J4	TerminalBlock_Phoenix_MKDS-1,5-2-5.08_1x02_P5.08mm_Horizontal	1	NarrowB out
21	J2	TerminalBlock_Phoenix_MKDS-1,5-6-5.08_1x06_P5.08mm_Horizontal	1	LSU4.9
22	J1	TerminalBlock_Phoenix_MKDS-1,5-2-5.08_1x02_P5.08mm_Horizontal	1	Power
23	D4,D3	LED_D5.0mm	2	LED
24	D2	D_DO-41_SOD81_P7.62mm_Horizontal	1	20V Zener
25	D1	D_DO-41_SOD81_P7.62mm_Horizontal	1	1N4936
26	C9,C8	C_1206_3216Metric_Pad1.42x1.75mm_HandSolder	2	33n
27	C7,C5,C4,C3	C_1206_3216Metric_Pad1.42x1.75mm_HandSolder	4	100n
28	C6	C_1206_3216Metric_Pad1.42x1.75mm_HandSolder	1	1n
29	C2	C_1206_3216Metric_Pad1.42x1.75mm_HandSolder	1	2.2n
30	C1	CP_12.5x25mm_hor	1	1000uF 35V
31	A1	Arduino_Nano	1	Arduino_Nano_v3.x